## Sheet 1 - Bill of Materials for
Bill of Materials for “Samsung SmartThings Hub"
Reference Designator | Manufacturer’s Part Number | Part Name | Manufacturer | Description | Quantity | Unit of Measure | Unit Cost | Cost
1 | EM3587-RTR | IC RF TXRX+MCU 802.15.4 48VFQFN | Silicon Labs | High-Performance, Integrated ZigBee/802.15.4 System-on-Chip Family | 1 | Each | 11.14 | 11.14
2 | SE2432L-R | IC FRONT END 2.4GHZ ZIGBEE 24QFN | Skyworks Green | 2.4 GHz ZigBee®/Smart Energy Front-End Module | 1 | Each | 3.45 | 3.45
3 | KLM4G1FEPD-B031002 | Flash | Samsung | Flash Card 4G-byte Embedded MMC 153-Pin FBGA | 1 | Each | 3.8 | 3.8
4 | KSZ8081RNAIA-TR | IC TXRX ETHERNET 24QFN | Microchip Technology | 1/1 Transceiver Full RMII 24-QFN (4x4) | 1 | Each | 1.048 | 1.048
5 | AP2511MP-13 | IC PWR SW USB 8MSOP | Diodes Incorporated | Power Switch/Driver 1:1 P-Channel 2.5A 8-MSOP-EP | 1 | Each | 0.2 | 0.2
6 | 2N7000 | N-Channel MOSFET | Vishay | N-Channel 60-V (D-S) MOSFET | 1 | Each | 1 | 1
7 | MBRA210LT3G | DIODE SCHOTTKY 10V 2A SMA | ON Semiconductor | Diode Schottky 10V 2A Surface Mount SMA | 1 | Each | 0.15 | 0.15
8 | ZXTP03200BZTA | TRANS PNP 200V 2A SOT89 | Diodes Incorporated | Bipolar (BJT) Transistor PNP 200V 2A 105MHz 1.1W Surface Mount SOT-89 | 1 | Each | 0.44 | 0.44
9 | RT7273GQW | IC REG BCK ADJ 3A/2A TRPL 40WQFN | Richtek USA Inc. | Buck Switching Regulator IC Positive Adjustable 0.8V 3 Output 3A, 2A 40-WFQFN Exposed Pad | 1 | Each | 1.7 | 1.7
10 | NRF51822-QFAC-R7 | IC RF TXRX+MCU BLUETOOTH 48VFQFN | Nordic Semiconductor ASA | IC RF TxRx + MCU Bluetooth, General ISM > 1GHz Bluetooth v4.0 2.4GHz 48-VFQFN Exposed Pad | 1 | Each | 2.478 | 2.478
11 | SPX29300T-L-5-0 | IC REG LINEAR 5V 3A TO263-3 | MaxLinear, Inc. | Linear Voltage Regulator IC Positive Fixed 1 Output 3A TO-263-3 | 1 | Each | 1.6 | 1.6
12 | MMDT3946 | TRANSISTOR | Diodes Incorporated | 40V COMPLEMENTARY NPN-PNP SMALL SIGNAL TRANSISTOR IN SOT363 | 1 | Each | 1 | 1
13 | MCIMX6L2DVN10AB | IC MPU I.MX6SL 1.0GHZ 432MAPBGA | NXP USA Inc. | ARM® Cortex®-A9 Microprocessor IC i.MX6SL 1 Core, 32-Bit 1.0GHz 432-MAPBGA (13x13) | 1 | Each | 20.79 | 20.79
14 | ZM5304AU-CME3R | RF TXRX MODULE ISM<1GHZ | Silicon Labs | General ISM < 1GHz Z-Wave® Transceiver Module 908MHz Surface Mount | 1 | Each | 7.06 | 7.06
15 | SD3502A-CNE3R | Z-WAVE IC SD3502A-CNE3 | Silicon Labs | General Purpose Z-Wave® SoC | 1 | Each | 18 | 18
16 | AAAA-BBBB | CCCC-CCC | Electronics shop | USB Port | 2 | Each | 0.12 | 0.24
17 | XX-XXXX-XXXX | YY-YYY-YY | PCB | Printed circuit board | 1 | Each | 12.95 | 12.95
18 | XX-XXXXXXXXX | YY-YYYY-YY | Plastic Injection Shop | Exterior case | 1 | Each | 2.17 | 2.17
19 | XX-XXXX-XXXX | YY-YYY-YY | Electronics shop | Crystal | 2 | Each | 0.13 | 0.26
20 | XX-XXXXXXXXX | YY-YYYY-YY | Electronics shop | Button | 1 | Each | 0.8 | 0.8
21 | XX-XXXX-XXXX | YY-YYY-YY | Electronics shop | Ethernet Connector | 1 | Each | 1 | 1
22 | XX-XXXXXXXXX | YY-YYYY-YY | Electronics shop | Battery | 4 | Each | 0.45 | 1.8
23 | XX-XXXX-XXXX | YY-YYY-YY | Electronics shop | Power Adapter Connector | 1 | Each | 1 | 1
24 | XX-XXXXXXXXX | YY-YYYY-YY | Samsung | Power Adapter | 1 | Each | 4.8 | 4.8
If you can’t figure out a price, then make an estimate, a guess
Remember to include all electrical components and physical components - every item required in order to assemble a completed product.
[7 empty] | Total Cost = | 98.876
Note: Reference designator is used in assembly drawings to “call out” parts
Note: An assembly drawing shows how to construct the product from the list of items in the BOM